## Help
Kanban Simulator JITeng2.xls
EXCEL Setup:
Tools/ Options/ Calculate/ select: Manual
Tools/ Options/ Calculate/ Iteration: max number of iterations 1
Enable macros: YES
Enlarge to ocupy the whole screen by selecting the right zoom at view
Additional information:
www.polyhedrika.com
Description:
This simulation program is meant for educational purposes only.
It simulates a kanban - operated logistic system with one supplier producing items for two customers
It applies both to business and manufacturing processes
The purpose is to understand the dynamics of a pull system where the supplier is driven by customer consumption as opposed to to a push system where the supplier is driven by a plan
Operation:
All figures in yellow are preset values which may be changed at any time
Press the Start button to start simulating and Escape key to stop and change any values
Reset will clear all WIP and set the number of kanbans selected

## JIT
KANBAN SIMULATOR JITeng2.xls © 2007 Cornelio Abellanas | [26 empty] | consumption time (min) | Thruput
| (restaurar) | [12 empty] | Kanbans |  |  | a | a | a | a | a | a | a | a | a | a |  | items/ h
10 | Velocidad | [12 empty] | 10 | [11 empty] | 10 | 5 | 0
1 | (parar) | [25 empty] | USE | 0 | 0 | 0 | 0 | 0 | 0 | 0 | 0 | 0 | 0 | 0
[14 empty] | process time (min) | Thruput | [11 empty] | A | 0 | 0 | 0 | 0 | 0 | 0 | 0 | 0 | 0 | 0 | 0
[13 empty] | 0 |  | items/ h | [6 empty] | WIP A = |  |  |  | 0 | 0% | 10
| Inicialization | [11 empty] | 0 | 5 | 0 | [10 empty] | 0 | 0
[14 empty] | MAKE | 0 | 0 | 0 | 0 | 0 | 0 | 0 | 0 | 0 | 0 | 0
[15 empty] | 0 | 0 | 0 | 0 | 0 | 0 | 0 | 0 | 0 | 0 | 0 |  | consumption time (min) | Thruput
|  | a | b | a | a | a | b | a | a | a | b | a | a | 0% | 10 | [12 empty] | items/ h
[13 empty] | 0 | 0 | [11 empty] | 0 | 20 | 0
[22 empty] | WIP B = |  |  |  | 0 | USE | 0 | 0 | 0 | 0 | 0 | 0 | 0 | 0 | 0 | 0 | 0
[27 empty] | B | 0 | 0 | 0 | 0 | 0 | 0 | 0 | 0 | 0 | 0 | 0
[27 empty] | 0% | 10
0
[14 empty] | Kanbans |  |  | b | b | b | b | b | b | b | b | b | b
[14 empty] | 10 | [11 empty] | 10
STOP: Esc + End
Note on B7: Type in initial sequence of kanban orders a and b
Note on Q2: Number of kanbans a for item A from 1 to 12
Note on Q16: Number of kanbans b for item B from 1 to 12
Note on Q5: Time to produce one item (A or B) in minutes minimum = 4
Note on Q8: Produce items A or B according to kanban orders a and b
Note on R5: Thruput: number of items (A or B) actually produced per hour
Note on AE1: Time to consume one item A min = 4
Note on AF1: Actual A consumption rate in items per hour
Note on AE4: items A consumption
Note on AE9: Time to consume one item B min = 4
Note on AE12: items B consumption
Note on AF9: Actual B consumption rate in items per hour
Note on Z6: Items A Work In Process
Note on Z12: Items B Work In Process