## Business case
Fill in your own data and see what Ellipse Planning can save your company
Follow the indications for each step and see for yourself the savings.
Note: Only yellow cells can be edited
Part I - Lower your engineering costs (Spend less in surveys)
Step #1 | 1) Input Path Survey Cost
2) Input Link Engineering Cost
3) Input the number of links designed per year
Engineering costs
| Cost of Path survey | 800
| Cost of Link engneering | 150
| #Links designed per year | 300
Step #2 | 1) Fill the number of links to be designed (yellow cells)
Network Description
| Network | Very major cities | Urban | Non urban
| Links to be designed | 400 | 150 | 200 | 750
| green field | 196 | 94.5 | 166
| existing networks | 204 | 55.5 | 34
| % green field | 49% | 63% | 83%
| % existing networks | 51% | 37% | 17%
|  | 49 | 63 | 83
Step #3 | 1) Input the Area of your field of study according to the suggested segmentation (yellow cells)
2) Check the radio buttons to select the resolution of your current geodata
| Current Geodata Description | [6 empty] | Current Geodata Description
| Geodata | Area (km²) | 1M | 5M | 20M+ | No CD |  | Geodata | area | 1M | 5M | 20M | No CD
| Very major cities / difficult Topo | 500 | [5 empty] | Very major cities / difficult Topo |  | 0 | 0 | 0 | 1 | 4
| Urban / average topo | 5000 | [5 empty] | Urban / average topo |  | 0 | 0 | 0 | 1 | 4
| Non Urban / simple topo | 200000 | [5 empty] | Non Urban / symple topo |  | 0 | 0 | 0 | 1 | 4
Note :
No Clutter Data (No CD) means that only paper maps or GIS terrain is used
Simple Topology is defined as small town, rural area, desert area,…
Average Topology is found in most cities around the world
Difficult Topology is found in densely populated areas such as downtown Manhattan, Rio de Janeiro, Hong Kong
Step #4 | 1) Check the radio buttons to select the resolution of geodata you may want to work with
| Geodata Description | [6 empty] | Geodata Description
| Geodata area | Area (km²) | 1M | 5M | 20M+ | No CD |  | Geodata | area | 1M | 5M | 20M | No CD
| Very major cities / difficult Topo | 500 | [5 empty] | Very major cities / difficult Topo |  | 0 | 1 | 0 | 0 | 2
| Urban / average topo | 5000 | [5 empty] | Urban / average topo |  | 0 | 0 | 1 | 0 | 3
| Non Urban / simple topo | 200000 | [5 empty] | Non Urban / symple topo |  | 0 | 0 | 0 | 1 | 4
COST SAVINGS ARE COMPUTED IN REAL-TIME AND ARE DISPLAYED IN RED IN THE TABLE BELOW
Savings and Path surveys and Path engineering
|  | without ELLIPSE |  | with ELLIPSE
| Cost of Path surveys | 1864400 |  | 1305600
| Cost of Path Engineering | 349575 |  | 215400
| Cost of Geodata | 0 |  | 13750
| Total | 2213975 |  | 1534750
| Cost Savings with ELLIPSE (in €) |  | 679225
Part II - Improve you efficiency (Time is Money)
Step #5 | 1) Input the estimated duration for each task (yellow cells)
2) Check or uncheck the boxes of the task you want to include in the calculation
TIME SAVINGS ARE COMPUTED IN REAL-TIME AND ARE DISPLAYED IN RED IN THE TABLE BELOW
Time Savings
|  |  | Unit |  | Duration without ELLIPSE |  | Duration with ELLIPSE
FALSE | Time to setup a link during the design phase |  | min / link | 0 | 0 |  | -45
Reports (duration / link)
TRUE |  | Frequency application | min / link | 1 | 10 |  | 1
TRUE |  | Link budget report | min / link | 1 | 5 |  | 1
TRUE |  | Physical description for deployment | min / link | 1 | 5 |  | 1
TRUE |  | Work order | min / link | 1 | 10 |  | 1
TRUE |  | Bill of Materials | min / link | 1 | 5 |  | 1
TRUE | Data exchange with LOS suppliers |  | min / link | 1 | 5 |  | 1
FALSE | Data exchange within company |  | min / link | 0 | 25 |  | 1
TRUE | Data exchange with outsourced suppliers |  | min / link | 1 | 30 |  | 1
TRUE | Access to documents within deployment |  | min / link | 1 | 10 |  | 5
FALSE | Data management |  | hr / month | 0 | 32 |  | 0
| TOTAL in man days |  |  |  | 125 |  | 18.75
| Savings in ELLIPSE (Man days) |  |  |  | 106.25
Description of the tasks
| Time to setup a link during the design phase |  |  | This time includes: site positionning, LOS clearance, link budget, station positionning, equiment, antennae, frequency allocation,
interference analysis for the link and the network
Reports (duration / link)
|  | Frequency application |  | This report is generally handed to the Regulation Authority for compliance with the spectrum usage
|  | Link budget report |  | Link budget report is used internally to keep a track of the specs of the link. It can be the base document for a site survey
|  | Physical description for deployment |  | Document given to the deployment team. It compiles power data as well as equipment descriptions and setup paramaters for the link
|  | Work order |  | Internal document issued by the purchasing department based on planning recommendations
|  | Bill of Materials |  | Exhaustive list of equipment to power up the link
| Data exchange with LOS suppliers |  |  | Based on planning computations, site surveys must be done in the field and the results shall be logged into the network database
| Data exchange within company |  |  | Exchange of information between planning and other departments within the company
| Data exchange with outsourced suppliers |  |  | Exchange of information between the company and the contractors/suppliers,…
| Access to documents within deployment |  |  | Field engineering compares theoritical results with in the field measurements, and feed the database with relevent comments
| Data management |  |  | Retrieving, sorting, archiving, editing ... files
Note on H101: Easy point and click design, batch automation The powerful embedded features in Ellipse enable to reduce in average by 45 minutes the duration to setup a link
Note on H103: Rich and customisable MW link reports including link budget and reliability results
Note on H104: Rich and customisable MW link reports including link budget and reliability results
Note on H105: Flexible CSV-based import and export functions supporting sites and links transfer
Note on H106: Flexible CSV-based import and export functions supporting sites and links transfer
Note on H107: Flexible CSV-based import and export functions supporting sites and links transfer
Note on H108: Ellipse database can be shared and accessed to anyone with preferred rights
Note on H109: Ellipse database can be shared and accessed to anyone with preferred rights
Note on H110: Ellipse database can be shared and accessed to anyone with preferred rights
Note on H111: Flags and Comments fields facilitate an dreduce manpower for data management
Note on H112: Easy access to the repository in the field thanks to the nomadic mode
Note on G60: No Clutter Data Available
Note on G75: No Clutter Data Available
This Business Case takes into account tangible earnings. Some built-in features can deliver also true benefits difficult to model, such as: * Optimisation of frequency re-use leads to a better spectrum efficiency, thus reducing the price for spectrum, maintenance, spares,... * Significant reduction of interferences leads to higher Quality of Service (QoS), improving the loyalty of the customers * Detailed cost description of your transmission links (CapEx / OpEx) provides you with an accurate financial view of operating your network * The Network Audit Wizard can select the optimum leased lines to be replaced by MW in a cost effective manner while maintaining your QoS
2) Adjust with the scroll bars the proportion between Green Field and Existing Network
This Business Case intends to guide you through the savings you can make using Ellipse Microwave. The benefits are twofold : Lowered engineering costs (Spend less in surveys) Unrivaled computation engine along with Hi-Res geodata reduce the number of sites surveys to complete to find the right spot for your MW links. The first part of this Business Case will show you the economic impact of using Ellipse with different resolutions of geodata. Improved efficiency (Time is Money) Administrative tasks and data exchange with suppliers or contractors add limited value and often are tedious. Therefore the less time you spend on this, the more efficient you get. The second part of the business case will show you how much time you save while using our Data Management / Report Generation / One-Click Excel / ... features.

## new
New
Cost of path survey | 800
Cost of Path engineering | 150
[7 empty] | Green Field |  | existing network
[7 empty] | path suvey | link engineering | path suvey | link engineering
Geodata | area | 1m | 5m | 20m | No CD |  | 2 | 1 | 2 | 2
Very major cities / difficult Topo | 500 | 0 | 1 | 0 | 0 | OK | 2 | 2 | 2 | 2
Urban / average topo | 5000 | 0 | 0 | 1 | 0 | OK | 3 | 3 | 1 | 1
Non Urban / symple topo | 200000 | 0 | 0 | 0 | 1 | OK
|  | 9 | 10 | 11 | 12 | 10
|  | 5 | 6 | 7 | 8 | 7
|  | 1 | 2 | 3 | 4 | 4
Network | Very major cities | Urban | Non urban |  | Network |  | Very major cities | Urban | Non urban
Links to be designed | 400 | 150 | 200 |  | Links to be designed |  | 400 | 150 | 200
% green field | 49% | 63% | 83% |  |  | green field | 196 | 94.5 | 166
% existing networks | 51% | 37% | 17% |  |  | existing networks | 204 | 55.5 | 34
[5 empty] | Path survey costs |  | 1305600
[5 empty] | Path engineering |  | 215400
1521000

## current
Current
Cost of path survey | 800
Cost of Path engineering | 150
[7 empty] | Green Field |  | existing network
[7 empty] | path suvey | link engineering | path suvey | link engineering
Geodata | area | 1m | 5m | 20m | No CD |  | 3 | 3 | 4 | 4
Very major cities / difficult Topo | 500 | 0 | 0 | 0 | 1 | OK | 3 | 3 | 2 | 2
Urban / average topo | 5000 | 0 | 0 | 0 | 1 | OK | 3 | 3 | 1 | 1
Non Urban / symple topo | 200000 | 0 | 0 | 0 | 1 | OK
|  | 9 | 10 | 11 | 12 | 12
|  | 5 | 6 | 7 | 8 | 8
|  | 1 | 2 | 3 | 4 | 4
Network | Very major cities | Urban | Non urban |  | Network |  | Very major cities | Urban | Non urban
Links to be designed | 400 | 150 | 200 |  | Links to be designed |  | 0 | 0 | 0
% green field | 49% | 63% | 83% |  |  | green field | 196 | 94.5 | 166
% existing networks | 51% | 37% | 17% |  |  | existing networks | 204 | 55.5 | 34
[5 empty] | Path survey costs |  | 1864400
[5 empty] | Path engineering |  | 349575
2213975

## Existing Network
|  | Simple Topology |  |  |  | Average Topology |  |  |  | Difficult Topology
| 1m Resolution CD | 5m Resolution CD | 20m Resolution CD | No CD | 1m Resolution CD | 5m Resolution CD | 20m Resolution CD | No CD | 1m Resolution CD | 5m Resolution CD | 20m Resolution CD | No CD
| 1 | 2 | 3 | 4 | 5 | 6 | 7 | 8 | 9 | 10 | 11 | 12
Number of Site Surveys per Hop (two sites per Hop) | 1 | 1 | 1 | 1 | 1 | 1 | 1 | 1 | 1 | 1 | 1 | 1
Number of Path Surveys per Hop | 1 | 1 | 1 | 1 | 1 | 1 | 2 | 2 | 1 | 2 | 3 | 4
Path Engineering per Hop | 1 | 1 | 1 | 1 | 1 | 1 | 2 | 2 | 1 | 2 | 3 | 4
NOTES
Microwave Hops are in a higher frequency bands and relatively short (1-6 km).
"No Clutter Data" means that only paper maps or GIS terrain data is used.
Simple topology is defined as a small town or rural area, desert area, etc.
Average topology is found in most cities around the world.
Difficult topology is found in densly populated areas areas like downtown Manhattan, Rio De Janeiro, Hong-Kong, et.

## Green Field
|  | Simple Topology |  |  |  | Average Topology |  |  |  | Difficult Topology
| 1m Resolution CD | 5m Resolution CD | 20m Resolution CD | No CD | 1m Resolution CD | 5m Resolution CD | 20m Resolution CD | No CD | 1m Resolution CD | 5m Resolution CD | 20m Resolution CD | No CD
| 1 | 2 | 3 | 4 | 5 | 6 | 7 | 8 | 9 | 10 | 11 | 12
Number of Site Surveys per Hop (two sites per Hop) | 1 | 1 | 1 | 1 | 1 | 1 | 1 | 1 | 1 | 1 | 1 | 1
Number of Path Surveys per Hop | 1 | 1 | 2 | 3 | 1 | 1 | 2 | 3 | 1 | 2 | 2 | 3
Path Engineering per Hop | 1 | 1 | 2 | 3 | 1 | 1 | 2 | 3 | 1 | 1 | 2 | 3
NOTE: Although new cell-site may initially have up to 15 candidates, microwave path surveys are usually limited to top three candidates.

## Geodata (hidden)
Resolution | Price (€/km²) |  | Source (ISTAR) |  | Resolution (m) | Price (€/km²)
100m | 0.1 |  |  |  | 1 | 400
50m | 0.25 |  |  |  | 5 | 200
20m | 2.5 |  |  |  | 10 | 10
5m (2D) | 10 |  |  |  | 20 | 2.5
5m (3D) | 200 |  |  |  | 50 | 0.25
1m (3D) | 400 |  |  |  | 100 | 0.1
Current Geodata Description
| Geodata | area | 1M | 5M | 20M | No CD
| Very major cities / difficult Topo | 500 | 0 | 0 | 0 | 1 | 4 |  | 0
| Urban / average topo | 5000 | 0 | 0 | 0 | 1 | 4 |  | 0
| Non Urban / symple topo | 200000 | 0 | 0 | 0 | 1 | 4 |  | 0
| Price (€/km²) |  | 400 | 10 | 1.75 | 0 |  | Total Cost | 0
Geodata Description
| Geodata | area | 1M | 5M | 20M | No CD
| Very major cities / difficult Topo | 500 | 0 | 1 | 0 | 0 | 2 |  | 5000
| Urban / average topo | 5000 | 0 | 0 | 1 | 0 | 3 |  | 8750
| Non Urban / symple topo | 200000 | 0 | 0 | 0 | 1 | 4 |  | 0
| Price (€/km²) |  | 400 | 10 | 1.75 | 0 |  | Total Cost | 13750
We buy data only if the resolution is better
| Geodata | area | 1M | 5M | 20M | No CD
| Very major cities / difficult Topo | 500 | 0 | 1 | 0 | 0 |  |  | 5000
| Urban / average topo | 5000 | 0 | 0 | 1 | 0 |  |  | 8750
| Non Urban / symple topo | 200000 | 0 | 0 | 0 | 0 |  |  | 0
|  |  | 400 | 10 | 1.75 | 0 |  | Total Cost | 13750
Note on G29: Estimated market price for resolution between 20m and 50m
Note on G19: Estimated market price for resolution between 20m and 50m

## Ellipse (hidden)
Licence ELLIPSE
| Description | nb de licence | Unit licence price | Total
| ELLIPSE MW Planning | 2 | 20000 | 40000
| option: Automatic channel allocation | 0 | 4000 | 0
| option: Transmission | 0 | 4000 | 0
| option: Point to Multipoint | 0 | 6000 | 0
| option: avanced point to multipoint | 0 | 4000 | 0
| TOTAL |  |  | 40000
| Discount | 0% |  | 0
| TOTAL |  |  | 40000
| Maintenance | 20% | Total per year | 8000